## CHART-2
		Piston Acceleration vs. Crank Rotation Angle / as a Function of Rod Length / Stroke = 87.0 mm (Evo III) / RPM = 8000

							Rod Length / (mm)

TDC			BDC				TDC

					- Factory S14 rod length = 144.25 mm / - 10,000 mm rod simulates infinite rod
crank rotation (degrees)
piston acceleration ( mm/sec²/1000 )

##  DATA ! V 3 PISTONS
Equations for Piston 1 Displacement, / Velocity and Acceleration					Equations for Piston 2 Displacement, / Velocity and Acceleration					Equations for Piston 3 Displacement, / Velocity and Acceleration
rod length =		120,00	mm					rod length =		120,00	mm					rod length =		120,00	mm
crank stroke =		70,00	mm		D piston 1=	73,5	mm					crank stroke =		60,00	mm		D piston 2=	62	mm					crank stroke =		60,00	mm		D piston 3=	41	mm
radius =		35,00	stroke divided by 2		R piston 1=	36,75	mm	R^2=	1350,56	mm^2			radius =		30,00	stroke divided by 2		R piston 2=	31	mm	R^2=	961,00	mm^2	symetrical=	N$6+90deg	radius =		30,00	stroke divided by 2		R piston 3=	20,5	mm	R^2=	420,25	mm^2
RPM =		8000	rev/min		48000	deg per second		S piston 1=	4242,91	mm^2			RPM =		4000	rev/min		24000	deg per second		S piston 2=	3019,07	mm^2			RPM =		4000	rev/min		24000	deg per second		S piston 3=	1320,25	mm^2
				start=	135	deg					start=	225	deg
crank rotation ( Master) / ALPHA / (deg. from TDC)	crank rotation ALPHA / (radians from TDC)	X1 (mm)	Y1 (mm)	rod angularity / BETA / (rad. from horizontal)	rod angularity / GAMMA / (deg. from vertical)	Y2 (mm)	piston / displacement / from TDC (mm)	piston / velocity / (m/s)	piston acceleration / (m/s^2) / (divided by 1000)	V cylider 1 / Displacement X S piston / (cm ^3)		crank master rotation	crank 2 rotation / ALPHA / (deg. from TDC)	crank rotation / ALPHA / (radians from TDC)	X1 (mm)	Y1 (mm)	rod angularity / BETA / (rad. from horizontal)	rod angularity / GAMMA / (deg. from vertical)	Y2 (mm)	piston / displacement / from TDC (mm)	piston / velocity / (m/s)	piston acceleration / (m/s^2) / (divided by 1000)	V cylider 2 / Displacement X S piston / (cm ^3)	sum k, x, cm^3	crank master rotation	crank 3 rotation / ALPHA / (deg. from TDC)	crank rotation / ALPHA / (radians from TDC)	X1 (mm)	Y1 (mm)	rod angularity / BETA / (rad. from horizontal)	rod angularity / GAMMA / (deg. from vertical)	Y2 (mm)	piston / displacement / from TDC (mm)	piston / velocity / (m/s)	piston acceleration / (m/s^2) / (divided by 1000)	V cylider 3 / Displacement X S piston / (cm ^3)	SUM V1, V2,V3 cm^3	crank master rotation
0	0,0000	0,00	35,00	1,5708	0,00	120,00	0,00	0,00	31,2	0,00		0	135	2,3562	21,21	-21,21	1,3931	10,18	118,11	53,10	3,64	-1,4	160,32	160,32	0	225	3,9270	-21,21	-21,21	1,7485	-10,18	118,11	53,10	0,60	-6,5	70,11	230,43	0
10	0,1745	6,08	34,47	1,5201	2,90	119,85	0,69	6,50	30,4	2,91		10	140	2,4435	19,28	-22,98	1,4094	9,25	118,44	54,54	3,25	2,5	164,66	167,57	10	230	4,0143	-22,98	-19,28	1,7635	-11,04	117,78	51,50	-4,02	-11,3	68,00	235,57	10
20	0,3491	11,97	32,89	1,4709	5,73	119,40	2,71	12,69	28,2	11,50		20	145	2,5307	17,21	-24,57	1,4269	8,24	118,76	55,81	5,71	2,0	168,51	180,00	20	235	4,1015	-24,57	-17,21	1,7770	-11,82	117,46	49,75	-8,78	-6,6	65,68	245,69	20
30	0,5236	17,50	30,31	1,4244	8,39	118,72	5,97	18,26	24,6	25,34		30	150	2,6180	15,00	-25,98	1,4455	7,18	119,06	56,92	4,91	-1,9	171,85	197,19	30	240	4,1888	-25,98	-15,00	1,7890	-12,50	117,15	47,85	-9,48	-1,6	63,17	260,36	30
40	0,6981	22,50	26,81	1,3822	10,81	117,87	10,32	22,95	20,0	43,77		40	155	2,7053	12,68	-27,19	1,4649	6,06	119,33	57,86	4,10	-2,0	174,69	218,46	40	245	4,2761	-27,19	-12,68	1,7994	-13,10	116,88	45,80	-10,15	-1,5	60,47	278,92	40
50	0,8727	26,81	22,50	1,3455	12,91	116,97	15,54	26,58	14,5	65,92		50	160	2,7925	10,26	-28,19	1,4852	4,91	119,56	58,63	3,28	-2,0	177,01	242,93	50	250	4,3633	-28,19	-10,26	1,8079	-13,59	116,64	43,62	-10,76	-1,4	57,59	300,51	50
60	1,0472	30,31	17,50	1,3154	14,63	116,11	21,39	29,01	8,7	90,76		60	165	2,8798	7,76	-28,98	1,5060	3,71	119,75	59,23	2,47	-2,0	178,82	269,58	60	255	4,4506	-28,98	-7,76	1,8147	-13,97	116,45	41,32	-11,32	-1,3	54,55	324,13	60
70	1,2217	32,89	11,97	1,2932	15,91	115,40	27,62	30,21	2,9	117,21		70	170	2,9671	5,21	-29,54	1,5274	2,49	119,89	59,66	1,64	-2,0	180,11	297,32	70	260	4,5379	-29,54	-5,21	1,8196	-14,25	116,31	38,90	-11,81	-1,1	51,36	348,68	70
80	1,3963	34,47	6,08	1,2795	16,69	114,94	33,98	30,22	-2,5	144,17		80	175	3,0543	2,61	-29,89	1,5490	1,25	119,97	59,91	0,82	-2,0	180,89	325,06	80	265	4,6251	-29,89	-2,61	1,8225	-14,42	116,22	36,40	-12,22	-0,9	48,05	373,11	80
90	1,5708	35,00	0,00	1,2748	16,96	114,78	40,22	29,17	-7,2	170,64		90	180	3,1416	0,00	-30,00	1,5708	0,00	120,00	60,00	0,00	-2,0	181,14	351,78	90	270	4,7124	-30,00	0,00	1,8235	-14,48	116,19	33,81	-12,55	-0,7	44,64	396,42	90
100	1,7453	34,47	-6,08	1,2795	16,69	114,94	46,13	27,24	-10,9	195,74		100	185	3,2289	-2,61	-29,89	1,5926	-1,25	119,97	59,91	-0,82	-2,0	180,89	376,63	100	275	4,7997	-29,89	2,61	1,8225	-14,42	116,22	31,17	-12,78	-0,4	41,15	417,78	100
110	1,9199	32,89	-11,97	1,2932	15,91	115,40	51,57	24,62	-13,7	218,79		110	190	3,3161	-5,21	-29,54	1,6142	-2,49	119,89	59,66	-1,64	-2,0	180,11	398,90	110	280	4,8869	-29,54	5,21	1,8196	-14,25	116,31	28,48	-12,91	-0,2	37,61	436,51	110
120	2,0944	30,31	-17,50	1,3154	14,63	116,11	56,39	21,52	-15,6	239,26		120	195	3,4034	-7,76	-28,98	1,6355	-3,71	119,75	59,23	-2,47	-2,0	178,82	418,08	120	285	4,9742	-28,98	7,76	1,8147	-13,97	116,45	25,79	-12,93	0,1	34,05	452,13	120
130	2,2689	26,81	-22,50	1,3455	12,91	116,97	60,53	18,12	-16,7	256,83		130	200	3,4907	-10,26	-28,19	1,6564	-4,91	119,56	58,63	-3,28	-2,0	177,01	433,84	130	290	5,0615	-28,19	10,26	1,8079	-13,59	116,64	23,10	-12,83	0,4	30,50	464,33	130
140	2,4435	22,50	-26,81	1,3822	10,81	117,87	63,94	14,55	-17,3	271,29		140	205	3,5779	-12,68	-27,19	1,6766	-6,06	119,33	57,86	-4,10	-2,0	174,69	445,97	140	295	5,1487	-27,19	12,68	1,7994	-13,10	116,88	20,44	-12,60	0,7	26,99	472,96	140
150	2,6180	17,50	-30,31	1,4244	8,39	118,72	66,59	10,92	-17,5	282,55		150	210	3,6652	-15,00	-25,98	1,6961	-7,18	119,06	56,92	-4,91	-1,9	171,85	454,40	150	300	5,2360	-25,98	15,00	1,7890	-12,50	117,15	17,85	-12,26	1,0	23,56	477,96	150
160	2,7925	11,97	-32,89	1,4709	5,73	119,40	68,49	7,27	-17,5	290,59		160	215	3,7525	-17,21	-24,57	1,7147	-8,24	118,76	55,81	-5,71	-1,9	168,51	459,10	160	305	5,3232	-24,57	17,21	1,7770	-11,82	117,46	15,34	-11,78	1,3	20,25	479,34	160	MAX
170	2,9671	6,08	-34,47	1,5201	2,90	119,85	69,62	3,63	-17,4	295,40		170	220	3,8397	-19,28	-22,98	1,7322	-9,25	118,44	54,54	-6,51	-1,9	164,66	460,06	170	310	5,4105	-22,98	19,28	1,7635	-11,04	117,78	12,94	-11,18	1,6	17,08	477,15	170
180	3,1416	0,00	-35,00	1,5708	0,00	120,00	70,00	0,00	-17,4	297,00		180	225	3,9270	-21,21	-21,21	1,7485	-10,18	118,11	53,10	-7,29	-1,8	160,32	457,33	180	315	5,4978	-21,21	21,21	1,7485	-10,18	118,11	10,68	-10,46	1,9	14,10	471,42	180
190	3,3161	-6,08	-34,47	1,6215	-2,90	119,85	69,62	-3,63	-17,4	295,40		190	230	4,0143	-22,98	-19,28	1,7635	-11,04	117,78	51,50	-8,05	-1,8	155,50	450,90	190	320	5,5850	-19,28	22,98	1,7322	-9,25	118,44	8,58	-9,63	2,1	11,33	462,22	190
200	3,4907	-11,97	-32,89	1,6707	-5,73	119,40	68,49	-7,27	-17,5	290,59		200	235	4,1015	-24,57	-17,21	1,7770	-11,82	117,46	49,75	-8,78	-1,7	150,20	440,79	200	325	5,6723	-17,21	24,57	1,7147	-8,24	118,76	6,67	-8,68	2,4	8,80	449,59	200
210	3,6652	-17,50	-30,31	1,7172	-8,39	118,72	66,59	-10,92	-17,5	282,55		210	240	4,1888	-25,98	-15,00	1,7890	-12,50	117,15	47,85	-9,48	-1,6	144,45	427,00	210	330	5,7596	-15,00	25,98	1,6961	-7,18	119,06	4,96	-7,64	2,6	6,55	433,55	210
220	3,8397	-22,50	-26,81	1,7594	-10,81	117,87	63,94	-14,55	-17,3	271,29		220	245	4,2761	-27,19	-12,68	1,7994	-13,10	116,88	45,80	-10,15	-1,5	138,27	409,56	220	335	5,8468	-12,68	27,19	1,6766	-6,07	119,33	3,48	-6,51	2,8	4,60	414,16	220
230	4,0143	-26,81	-22,50	1,7961	-12,91	116,97	60,53	-18,12	-16,7	256,83		230	250	4,3633	-28,19	-10,26	1,8079	-13,59	116,64	43,62	-10,76	-1,4	131,69	388,52	230	340	5,9341	-10,26	28,19	1,6564	-4,91	119,56	2,25	-5,30	3,0	2,97	391,49	230
240	4,1888	-30,31	-17,50	1,8262	-14,63	116,11	56,39	-21,52	-15,6	239,26		240	255	4,4506	-28,98	-7,76	1,8147	-13,97	116,45	41,32	-11,32	-1,3	124,74	364,00	240	345	6,0214	-7,76	28,98	1,6355	-3,71	119,75	1,27	-4,03	3,1	1,68	365,68	240
250	4,3633	-32,89	-11,97	1,8484	-15,91	115,40	51,57	-24,62	-13,7	218,79		250	260	4,5379	-29,54	-5,21	1,8196	-14,25	116,31	38,90	-11,81	-1,1	117,45	336,24	250	350	6,1086	-5,21	29,54	1,6142	-2,49	119,89	0,57	-2,71	3,2	0,75	336,99	250
260	4,5379	-34,47	-6,08	1,8621	-16,69	114,94	46,13	-27,24	-10,9	195,75		260	265	4,6251	-29,89	-2,61	1,8225	-14,42	116,22	36,40	-12,22	-0,9	109,88	305,63	260	355	6,1959	-2,61	29,89	1,5926	-1,25	119,97	0,14	-1,37	3,3	0,19	305,82	260
270	4,7124	-35,00	0,00	1,8668	-16,96	114,78	40,22	-29,17	-7,2	170,64		270	270	4,7124	-30,00	0,00	1,8235	-14,48	116,19	33,81	-12,55	-0,7	102,08	272,72	270	360	6,2832	0,00	30,00	1,5708	0,00	120,00	0,00	0,00	3,3	0,00	272,72	270
280	4,8869	-34,47	6,08	1,8621	-16,69	114,94	33,98	-30,22	-2,5	144,17		280	275	4,7997	-29,89	2,61	1,8225	-14,42	116,22	31,17	-12,78	-0,4	94,09	238,26	280	365	6,3704	2,61	29,89	1,5490	1,25	119,97	0,14	1,37	3,3	0,19	238,45	280
290	5,0615	-32,89	11,97	1,8484	-15,91	115,40	27,62	-30,21	2,9	117,21		290	280	4,8869	-29,54	5,21	1,8196	-14,25	116,31	28,48	-12,91	-0,2	86,00	203,20	290	370	6,4577	5,21	29,54	1,5274	2,49	119,89	0,57	2,71	3,2	0,75	203,96	290
300	5,2360	-30,31	17,50	1,8262	-14,63	116,11	21,39	-29,01	8,7	90,76		300	285	4,9742	-28,98	7,76	1,8147	-13,97	116,45	25,79	-12,93	0,1	77,85	168,61	300	375	6,5450	7,76	28,98	1,5060	3,71	119,75	1,27	4,03	3,1	1,68	170,30	300
310	5,4105	-26,81	22,50	1,7961	-12,91	116,97	15,54	-26,58	14,5	65,92		310	290	5,0615	-28,19	10,26	1,8079	-13,59	116,64	23,10	-12,83	0,4	69,73	135,65	310	380	6,6322	10,26	28,19	1,4852	4,90	119,56	2,25	5,30	3,0	2,97	138,62	310
320	5,5850	-22,50	26,81	1,7594	-10,81	117,87	10,32	-22,95	20,0	43,77		320	295	5,1487	-27,19	12,68	1,7994	-13,10	116,88	20,44	-12,60	0,7	61,72	105,49	320	385	6,7195	12,68	27,19	1,4649	6,06	119,33	3,48	6,51	2,8	4,60	110,09	320
330	5,7596	-17,50	30,31	1,7172	-8,39	118,72	5,97	-18,26	24,6	25,34		330	300	5,2360	-25,98	15,00	1,7890	-12,50	117,15	17,85	-12,26	1,0	53,88	79,22	330	390	6,8068	15,00	25,98	1,4455	7,18	119,06	4,96	7,64	2,6	6,55	85,77	330
340	5,9341	-11,97	32,89	1,6707	-5,73	119,40	2,71	-12,69	28,2	11,50		340	305	5,3232	-24,57	17,21	1,7770	-11,82	117,46	15,34	-11,78	1,3	46,30	57,80	340	395	6,8940	17,21	24,57	1,4269	8,24	118,76	6,67	8,68	2,4	8,80	66,60	340
350	6,1086	-6,08	34,47	1,6215	-2,90	119,85	0,69	-6,50	30,4	2,91		350	310	5,4105	-22,98	19,28	1,7635	-11,04	117,78	12,94	-11,18	1,6	39,06	41,97	350	400	6,9813	19,28	22,98	1,4094	9,25	118,44	8,58	9,63	2,1	11,33	53,29	350
360	6,2832	0,00	35,00	1,5708	0,00	120,00	0,00	0,00	31,2	0,00		360	315	5,4978	-21,21	21,21	1,7485	-10,18	118,11	10,68	-10,46	1,9	32,23	32,23	360	405	7,0686	21,21	21,21	1,3931	10,18	118,11	10,68	10,46	1,9	14,10	46,33	360
370	6,4577	6,08	34,47	1,5201	2,90	119,85	0,69	6,50	30,4	2,91		370	320	5,5850	-19,28	22,98	1,7322	-9,25	118,44	8,58	-9,63	2,1	25,90	28,81	370	410	7,1558	22,98	19,28	1,3781	11,04	117,78	12,94	11,18	1,6	17,08	45,89	370	MIN
380	6,6322	11,97	32,89	1,4709	5,72	119,40	2,71	12,69	28,2	11,50		380	325	5,6723	-17,21	24,57	1,7147	-8,24	118,76	6,67	-8,68	2,4	20,12	31,62	380	415	7,2431	24,57	17,21	1,3646	11,82	117,46	15,34	11,78	1,3	20,25	51,87	380
390	6,8068	17,50	30,31	1,4244	8,39	118,72	5,97	18,26	24,6	25,34		390	330	5,7596	-15,00	25,98	1,6961	-7,18	119,06	4,96	-7,64	2,6	14,98	40,31	390	420	7,3304	25,98	15,00	1,3526	12,50	117,15	17,85	12,26	1,0	23,56	63,88	390
400	6,9813	22,50	26,81	1,3822	10,81	117,87	10,32	22,95	20,0	43,77		400	335	5,8468	-12,68	27,19	1,6766	-6,07	119,33	3,48	-6,51	2,8	10,51	54,28	400	425	7,4176	27,19	12,68	1,3422	13,10	116,88	20,44	12,60	0,7	26,99	81,27	400
410	7,1558	26,81	22,50	1,3455	12,91	116,97	15,54	26,58	14,5	65,92		410	340	5,9341	-10,26	28,19	1,6564	-4,91	119,56	2,25	-5,30	3,0	6,79	72,71	410	430	7,5049	28,19	10,26	1,3337	13,59	116,64	23,10	12,83	0,4	30,49	103,20	410
420	7,3304	30,31	17,50	1,3154	14,63	116,11	21,39	29,01	8,7	90,76		420	345	6,0214	-7,76	28,98	1,6355	-3,71	119,75	1,27	-4,03	3,1	3,85	94,61	420	435	7,5922	28,98	7,76	1,3269	13,97	116,45	25,79	12,93	0,1	34,04	128,65	420
430	7,5049	32,89	11,97	1,2932	15,91	115,40	27,62	30,21	2,9	117,21		430	350	6,1086	-5,21	29,54	1,6142	-2,49	119,89	0,57	-2,71	3,2	1,72	118,92	430	440	7,6794	29,54	5,21	1,3220	14,25	116,31	28,48	12,91	-0,2	37,61	156,53	430
440	7,6794	34,47	6,08	1,2795	16,69	114,94	33,98	30,22	-2,5	144,17		440	355	6,1959	-2,61	29,89	1,5926	-1,25	119,97	0,14	-1,37	3,3	0,43	144,60	440	445	7,7667	29,89	2,61	1,3191	14,42	116,22	31,17	12,78	-0,4	41,15	185,75	440
450	7,8540	35,00	0,00	1,2748	16,96	114,78	40,22	29,17	-7,2	170,64		450	360	6,2832	0,00	30,00	1,5708	0,00	120,00	0,00	0,00	3,3	0,00	170,64	450	450	7,8540	30,00	0,00	1,3181	14,48	116,19	33,81	12,55	-0,7	44,64	215,28	450
460	8,0285	34,47	-6,08	1,2795	16,69	114,94	46,13	27,24	-10,9	195,74		460	365	6,3704	2,61	29,89	1,5490	1,25	119,97	0,14	1,37	3,3	0,43	196,17	460	455	7,9412	29,89	-2,61	1,3191	14,42	116,22	36,40	12,22	-0,9	48,05	244,23	460
470	8,2030	32,89	-11,97	1,2932	15,91	115,40	51,57	24,62	-13,7	218,79		470	370	6,4577	5,21	29,54	1,5274	2,49	119,89	0,57	2,71	3,2	1,72	220,51	470	460	8,0285	29,54	-5,21	1,3220	14,25	116,31	38,90	11,81	-1,1	51,36	271,87	470
480	8,3776	30,31	-17,50	1,3154	14,63	116,11	56,39	21,52	-15,6	239,26		480	375	6,5450	7,76	28,98	1,5060	3,71	119,75	1,27	4,03	3,1	3,85	243,11	480	465	8,1158	28,98	-7,76	1,3269	13,97	116,45	41,32	11,32	-1,3	54,55	297,65	480
490	8,5521	26,81	-22,50	1,3455	12,91	116,97	60,53	18,12	-16,7	256,83		490	380	6,6322	10,26	28,19	1,4852	4,90	119,56	2,25	5,30	3,0	6,79	263,62	490	470	8,2030	28,19	-10,26	1,3337	13,59	116,64	43,62	10,76	-1,4	57,59	321,20	490
500	8,7266	22,50	-26,81	1,3822	10,81	117,87	63,94	14,55	-17,3	271,29		500	385	6,7195	12,68	27,19	1,4649	6,06	119,33	3,48	6,51	2,8	10,51	281,80	500	475	8,2903	27,19	-12,68	1,3422	13,10	116,88	45,80	10,15	-1,5	60,47	342,27	500
510	8,9012	17,50	-30,31	1,4244	8,39	118,72	66,59	10,92	-17,5	282,55		510	390	6,8068	15,00	25,98	1,4455	7,18	119,06	4,96	7,64	2,6	14,98	297,53	510	480	8,3776	25,98	-15,00	1,3526	12,50	117,15	47,85	9,48	-1,6	63,17	360,70	510
520	9,0757	11,97	-32,89	1,4709	5,73	119,40	68,49	7,27	-17,5	290,59		520	395	6,8940	17,21	24,57	1,4269	8,24	118,76	6,67	8,68	2,4	20,12	310,71	520	485	8,4648	24,57	-17,21	1,3645	11,82	117,46	49,75	8,78	-1,7	65,68	376,39	520
530	9,2502	6,08	-34,47	1,5201	2,90	119,85	69,62	3,63	-17,4	295,40		530	400	6,9813	19,28	22,98	1,4094	9,25	118,44	8,58	9,63	2,1	25,90	321,30	530	490	8,5521	22,98	-19,28	1,3781	11,04	117,78	51,50	8,05	-1,8	68,00	389,30	530
540	9,4248	0,00	-35,00	1,5708	0,00	120,00	70,00	0,00	-17,4	297,00		540	405	7,0686	21,21	21,21	1,3931	10,18	118,11	10,68	10,46	1,9	32,23	329,24	540	495	8,6394	21,21	-21,21	1,3931	10,18	118,11	53,10	7,29	-1,8	70,11	399,35	540
550	9,5993	-6,08	-34,47	1,6215	-2,90	119,85	69,62	-3,63	-17,4	295,40		550	410	7,1558	22,98	19,28	1,3781	11,04	117,78	12,94	11,18	1,6	39,06	334,46	550	500	8,7266	19,28	-22,98	1,4094	9,25	118,44	54,54	6,51	-1,9	72,01	406,47	550
560	9,7738	-11,97	-32,89	1,6707	-5,73	119,40	68,49	-7,27	-17,5	290,59		560	415	7,2431	24,57	17,21	1,3646	11,82	117,46	15,34	11,78	1,3	46,30	336,89	560	505	8,8139	17,21	-24,57	1,4269	8,24	118,76	55,81	5,71	-1,9	73,69	410,58	560
570	9,9484	-17,50	-30,31	1,7171	-8,39	118,72	66,59	-10,92	-17,5	282,55		570	420	7,3304	25,98	15,00	1,3526	12,50	117,15	17,85	12,26	1,0	53,88	336,43	570	510	8,9012	15,00	-25,98	1,4455	7,18	119,06	56,92	4,91	-1,9	75,15	411,58	570
580	10,1229	-22,50	-26,81	1,7594	-10,81	117,87	63,94	-14,55	-17,3	271,29		580	425	7,4176	27,19	12,68	1,3422	13,10	116,88	20,44	12,60	0,7	61,72	333,01	580	515	8,9884	12,68	-27,19	1,4649	6,06	119,33	57,86	4,10	-2,0	76,39	409,40	580
590	10,2974	-26,81	-22,50	1,7961	-12,91	116,97	60,53	-18,12	-16,7	256,83		590	430	7,5049	28,19	10,26	1,3337	13,59	116,64	23,10	12,83	0,4	69,73	326,56	590	520	9,0757	10,26	-28,19	1,4852	4,91	119,56	58,63	3,28	-2,0	77,41	403,97	590
600	10,4720	-30,31	-17,50	1,8262	-14,63	116,11	56,39	-21,52	-15,6	239,26		600	435	7,5922	28,98	7,76	1,3269	13,97	116,45	25,79	12,93	0,1	77,85	317,12	600	525	9,1630	7,76	-28,98	1,5060	3,71	119,75	59,23	2,47	-2,0	78,20	395,31	600
610	10,6465	-32,89	-11,97	1,8484	-15,91	115,40	51,57	-24,62	-13,7	218,79		610	440	7,6794	29,54	5,21	1,3220	14,25	116,31	28,48	12,91	-0,2	86,00	304,79	610	530	9,2502	5,21	-29,54	1,5274	2,49	119,89	59,66	1,64	-2,0	78,76	383,55	610
620	10,8210	-34,47	-6,08	1,8621	-16,69	114,94	46,13	-27,24	-10,9	195,75		620	445	7,7667	29,89	2,61	1,3191	14,42	116,22	31,17	12,78	-0,4	94,09	289,84	620	535	9,3375	2,61	-29,89	1,5490	1,25	119,97	59,91	0,82	-2,0	79,10	368,94	620
630	10,9956	-35,00	0,00	1,8668	-16,96	114,78	40,22	-29,17	-7,2	170,64		630	450	7,8540	30,00	0,00	1,3181	14,48	116,19	33,81	12,55	-0,7	102,08	272,72	630	540	9,4248	0,00	-30,00	1,5708	0,00	120,00	60,00	0,00	-2,0	79,22	351,93	630
640	11,1701	-34,47	6,08	1,8621	-16,69	114,94	33,98	-30,22	-2,5	144,17		640	455	7,9412	29,89	-2,61	1,3191	14,42	116,22	36,40	12,22	-0,9	109,88	254,05	640	545	9,5120	-2,61	-29,89	1,5926	-1,25	119,97	59,91	-0,82	-2,0	79,10	333,15	640
650	11,3446	-32,89	11,97	1,8484	-15,91	115,40	27,62	-30,21	2,9	117,21		650	460	8,0285	29,54	-5,21	1,3220	14,25	116,31	38,90	11,81	-1,1	117,45	234,66	650	550	9,5993	-5,21	-29,54	1,6142	-2,49	119,89	59,66	-1,64	-2,0	78,76	313,42	650
660	11,5192	-30,31	17,50	1,8262	-14,63	116,11	21,39	-29,01	8,7	90,76		660	465	8,1158	28,98	-7,76	1,3269	13,97	116,45	41,32	11,32	-1,3	124,74	215,50	660	555	9,6866	-7,76	-28,98	1,6355	-3,71	119,75	59,23	-2,46	-2,0	78,20	293,70	660
670	11,6937	-26,81	22,50	1,7961	-12,91	116,97	15,54	-26,58	14,5	65,92		670	470	8,2030	28,19	-10,26	1,3337	13,59	116,64	43,62	10,76	-1,4	131,69	197,61	670	560	9,7738	-10,26	-28,19	1,6564	-4,91	119,56	58,63	-3,28	-2,0	77,41	275,01	670
680	11,8682	-22,50	26,81	1,7594	-10,81	117,87	10,32	-22,95	20,0	43,77		680	475	8,2903	27,19	-12,68	1,3422	13,10	116,88	45,80	10,15	-1,5	138,27	182,04	680	565	9,8611	-12,68	-27,19	1,6766	-6,06	119,33	57,86	-4,10	-2,0	76,39	258,43	680
690	12,0428	-17,50	30,31	1,7172	-8,39	118,72	5,97	-18,26	24,6	25,34		690	480	8,3776	25,98	-15,00	1,3526	12,50	117,15	47,85	9,48	-1,6	144,45	169,79	690	570	9,9484	-15,00	-25,98	1,6961	-7,18	119,06	56,92	-4,91	-1,9	75,15	244,94	690
700	12,2173	-11,97	32,89	1,6707	-5,73	119,40	2,71	-12,69	28,2	11,50		700	485	8,4648	24,57	-17,21	1,3645	11,82	117,46	49,75	8,78	-1,7	150,20	161,70	700	575	10,0356	-17,21	-24,57	1,7147	-8,24	118,76	55,81	-5,71	-1,9	73,69	235,39	700
710	12,3918	-6,08	34,47	1,6215	-2,90	119,85	0,69	-6,50	30,4	2,91		710	490	8,5521	22,98	-19,28	1,3781	11,04	117,78	51,50	8,05	-1,8	155,50	158,41	710	580	10,1229	-19,28	-22,98	1,7322	-9,25	118,44	54,54	-6,51	-1,9	72,01	230,41	710
720	12,5664	0,00	35,00	1,5708	0,00	120,00	0,00	0,00	31,2	0,00		720	495	8,6394	21,21	-21,21	1,3931	10,18	118,11	53,10	7,29	-1,4	160,32	160,32	720	585	10,2102	-21,21	-21,21	1,7485	-10,18	118,11	53,10	-7,29	-6,5	70,11	230,43	720

## SKETCH
FORMULA

## V sum
V sum one cylinder
deg x10
cm^3